## Phase Data Overlapping ADEV
Overlapping_AVAR_ADEV_Example.xlsx
kgsmith
Revised | 2021-06-03
Initiated | 2021-05-25
Notes
1. Overlapping Allan Variance calcs per p. 31 here: |  |  |  | http://www.stable32.com/handbook.pdf
2. In this form, tau = m*tau0.
3. Example data are taken from the first 20 samples of a lab phase data file where tau0 = 100ms.
| tau0 | 0.1
| N | 20
4. For this example, only calculate for m = 1 through m = 4. The prefix product and final index are calculated at right. | [7 empty] | m | 1/(2*(N-2m)*(m*tau0)^2) | N-2m
[8 empty] | 1 | 2.7778 | 18
|  |  |  | m |  |  |  | 2 | 0.78125 | 16
|  | i | Xi | 1 | 2 | 3 | 4 | 3 | 0.39683 | 14
|  | 1 | 0 | 1.8888e-18 | 1.8798e-19 | 7.9892e-19 | 9.8835e-20 | 4 | 0.26042 | 12
|  | 2 | 1.6914e-10 | 2.4781e-18 | 1.827e-19 | 2.3077e-20 | 1.493e-20
|  | 3 | 1.7126e-09 | 1.7969e-18 | 1.7127e-22 | 1.8869e-20 | 5.027e-19 | Matches Stable32 results for same data. See Sigma column below.
|  | 4 | 1.6819e-09 | 4.6149e-19 | 9.9965e-21 | 1.3242e-19 | 1.2891e-18
|  | 5 | 2.9917e-09 | 2.5945e-23 | 2.1129e-20 | 6.7443e-19 | 1.4918e-18
|  | 6 | 3.6221e-09 | 5.9155e-19 | 2.5524e-19 | 6.2646e-19 | 9.3466e-19
|  | 7 | 4.2577e-09 | 1.9544e-18 | 1.8609e-19 | 3.2403e-19 | 3.7288e-19
|  | 8 | 5.6623e-09 | 2.3154e-18 | 5.0593e-20 | 1.9766e-19 | 1.3672e-23
|  | 9 | 5.669e-09 | 1.4735e-18 | 4.5488e-20 | 9.4166e-22 | 7.9375e-19
|  | 10 | 7.1973e-09 | 4.6408e-19 | 1.3717e-22 | 3.4742e-19 | 5.8382e-19
|  | 11 | 7.5117e-09 | 4.1875e-21 | 6.116e-20 | 2.264e-19 | 2.3131e-18
|  | 12 | 8.5073e-09 | 6.7629e-19 | 5.9856e-20 | 1.1391e-18 | 8.0438e-19
|  | 13 | 9.5677e-09 | 1.7761e-18 | 3.7161e-19 | 3.4873e-19
|  | 14 | 9.8057e-09 | 2.5549e-18 | 8.2072e-20 | 6.677e-20
|  | 15 | 1.1376e-08 | 1.5738e-18 | 2.9575e-21
|  | 16 | 1.1349e-08 | 3.8954e-19 | 6.2808e-21
|  | 17 | 1.2575e-08 | 3.6764e-21
|  | 18 | 1.3178e-08 | 6.8005e-19
|  | 19 | 1.372e-08
|  | 20 | 1.5087e-08
|  |  | Sum | 2.1083e-17 | 1.5235e-18 | 4.9252e-18 | 9.1999e-18
|  |  | AVAR | 5.8563e-17 | 1.1902e-18 | 1.9545e-18 | 2.3958e-18
|  |  | ADEV | 7.6527e-09 | 1.091e-09 | 1.398e-09 | 1.5478e-09